## Arrhenius
Arrhenius Equation
|  | KB (Boltzmann Constant) | 8.6171e-05
|  | A (constant) | 1
|  | Parameters | tbk Calculation |  | top Calculation
|  | Ea (eV) | 1.1 |  | 1.1
|  | Operation Temprature, Top (in K) | 55 | 328.15 | 40 | 313.15
|  | Failure Rate, Rop = A * exp(-Ea/KB/Top) | 1.2752e-17 |  | 1.9784e-18
|  | time for Operation, top (in hour) - Target | 12960 |  | 60188.1984
|  | Bake Temprature, Tbk (in K) | 85 | 358.15 | 125 | 398.15
|  | Failure Rate, Rbk = A * exp(-Ea/KB/Tbk) | 3.3168e-16 |  | 1.1908e-14
|  | time for Bake, tbk (in hour) | 498.269 |  | 10
| Acceleration Factor (AF) | AF = Rbk/Rop = exp(-Ea/Kb(1/Tbk-1/Top)) = top/tbk | 26.01 |  | 6018.8198
| LifeTime (Year) @ Top | = AF * tbk / (24*365) = top | 1.4795 |  | 6.8708

## JEDEC 218B
Parameters | Calculation
Dwell | 0
TD | 0
A(TD) | 5.056e-21
tU | 13149
TD Delay of endurance stress (hour) | 2000 |  | unit: hours
T | 30 | 303.15
EA (eV) | 1.1
K | 8.6171e-05
TS,H | 71.694 | 8.3837e-17 | unit: C
A(TS,H) | 8.3837e-17
TS,L | 25
A(TS,L) | 2.5448e-19
TU,H | 55 |  | unit: C
A(TU,H) | 1.2752e-17
TU,L | 40 |  | unit: C
A(TU,L) | 1.9784e-18
FHS | 1
FHU | 1 |  | unit: day
Calculations of Temperature-Accelerated Stress Times